## Natural gas
Calculating the pseudo critical Pressure and Temperature for Natural gas when Composition isn't available
| Input |  | Output
Specific gravity | Yg | 0.78 | Tpc | 413.895
|  |  | Ppc | 665.885
Pressure, Psia | P | 2000
Temp, R | T | 580
|  |  | Bg | 0.0058238 | ft3/scf
|  |  | Eg | 171.7098 | scf/ft3
|  |  | Bg | 0.0010372 | bbl/scf
|  |  | Eg | 964.1504 | scf/bbl

## Hall
Direct calculation of compressibility factor: The Hall-Yourborough Method
input |  | note that's not recommended if (Tpr) less than 1
Ahmed Emad Lotfy
|  | Ppr | 3.0035
|  | Tpr | 1.4013
|  | t | 0.71361 | Y | 0.16151
|  | X1 | -0.11897
|  | X2 | 7.1629
|  | X3 | -43.2056
|  | X4 | 4.1924
[7 empty] | z | 0.73663
Output
Iteration using newton raphson
Yk+1 | YK | F(Y) | F'(Y)
0.13588 | 0.024281 | -0.096416 | 0.86391
0.164 | 0.13588 | -0.017635 | 0.62728
0.16127 | 0.164 | 0.001808 | 0.66221
0.16154 | 0.16127 | -0.00017592 | 0.65684
0.16151 | 0.16154 | 1.7549e-05 | 0.65735
0.16151 | 0.16151 | -1.7467e-06 | 0.6573
0.16151 | 0.16151 | 1.7389e-07 | 0.6573
0.16151 | 0.16151 | -1.7312e-08 | 0.6573
0.16151 | 0.16151 | 1.7234e-09 | 0.6573
0.16151 | 0.16151 | -1.7157e-10 | 0.6573
0.16151 | 0.16151 | 1.708e-11 | 0.6573
0.16151 | 0.16151 | -1.7003e-12 | 0.6573
0.16151 | 0.16151 | 1.6926e-13 | 0.6573
0.16151 | 0.16151 | -1.6858e-14 | 0.6573
0.16151 | 0.16151 | 1.5613e-15 | 0.6573
0.16151 | 0.16151 | -3.4694e-17 | 0.6573
0.16151 | 0.16151 | 0 | 0.6573

## Abu-Kasem
[8 empty] | Ahmed Emad Lotfy | The Dranchuck-Abu-Kasem Method
|  |  |  | Yr | 0.81466
[7 empty] | Z | 0.71036
Note for the previous input
|  |  |  | R1 | -0.63657
|  |  |  | R2 | 0.5787
|  |  |  | R3 | 0.11611
|  |  |  | R4 | -0.045554
|  |  |  | R5 | 0.22291
Iteration using newton raphson
YrK+1 | YrK | f(Yr) | f'(Yr)
0.76103 | 0.5787 | -0.25375 | 1.3917
0.825 | 0.76103 | -0.045456 | 0.71057
0.81084 | 0.825 | 0.0082655 | 0.5836
0.81592 | 0.81084 | -0.0030895 | 0.60811
0.81422 | 0.81592 | 0.0010152 | 0.59909
0.81481 | 0.81422 | -0.00034992 | 0.60207
0.81461 | 0.81481 | 0.00011872 | 0.60105
0.81468 | 0.81461 | -4.05e-05 | 0.6014
0.81465 | 0.81468 | 1.3791e-05 | 0.60128
0.81466 | 0.81465 | -4.6987e-06 | 0.60132
0.81466 | 0.81466 | 1.6006e-06 | 0.6013
0.81466 | 0.81466 | -5.4528e-07 | 0.60131
0.81466 | 0.81466 | 1.8576e-07 | 0.60131
0.81466 | 0.81466 | -6.3281e-08 | 0.60131
0.81466 | 0.81466 | 2.1558e-08 | 0.60131
0.81466 | 0.81466 | -7.3439e-09 | 0.60131
0.81466 | 0.81466 | 2.5018e-09 | 0.60131
0.81466 | 0.81466 | -8.5228e-10 | 0.60131